## Revision History
Revision | Date | Description | Prepared By | Approved By
Rev03 | 2025-06-02 | Initial Public release | VAKI | RKAD
a

## PCBA BOM
[5 empty] | TITLE | PSOC™ Edge E84 AI Board
[5 empty] | PCBA Number & Revision | 121-60751-01 | Rev 03
[5 empty] | Schematics Number & Revision | 630-60751-01 | Rev 03
[5 empty] | DATE | 2025-06-25
[5 empty] | BOM REVISION | Rev 03
[5 empty] | ROHS Compliance | Required
[5 empty] | UL Compliance | Required
# | IFX Part # | Qty | Reference | Value | Description | Manufacturer | Mfr Part # | Alternate Manufacturer | Alternate Mfr Part #
1 | 753-60011-01 | 1 | ANT1 | 2450AD18A6050 | ANTENNA, CHIP, 2.45/6.05 GHZ, SOLDER, SMD TRIBAND | Johanson | 2450AD18A6050
2 | 510-60777-01 | 67 | C1,C3,C4,C5,C6,C7,C8,C9,C11,C12,C16,C17,C36,C38,C40,C42,C45,C47,C49,C51,C57,C58,C61,C62,C63,C64,C65,C66,C67,C68,C70,C71,C93,C97,C99,C102,C104,C108,C110,C112,C114,C117,C118,C120,C125,C126,C128,C138,C140,C141,C142,C143,C144,C145,C146,C149,C151,C154,C165,C166,C167,C168,C169,C170,C175,C176,C180 | 0.1uF | CAP, CER, 0.1uF, 10%, X5R, 10V, 0201 | Wurth | 885012104002
3 | 510-60089-01 | 1 | C13 | 10nF | CAP, CER, 10nF, 10%, X7R, 50V, 0402 | Wurth | 885012205067
4 | 510-61184-01 | 9 | C14,C28,C101,C103,C182,C183,C184,C185,C186 | 22uF | CAP, CER, 22uF, 20%, X5R, 10V, 0402 | Murata | GRM158R61A226ME15D
5 | 510-60337-01 | 16 | C21,C30,C73,C75,C77,C79,C81,C83,C85,C89,C107,C109,C111,C113,C139,C197 | 10uF | CAP, CER, 10uF, 20%, X5R, 10V, 0402 | Wurth | 885012105022
6 | 510-61165-01 | 1 | C27 | 330PF | CAP, CER, 330pF, 10%, X7R, 25V, 0201 | Murata | GRM033R71E331KA01D
7 | 510-61183-01 | 47 | C31,C35,C37,C39,C41,C43,C44,C46,C48,C50,C52,C53,C54,C74,C76,C78,C80,C82,C84,C86,C87,C88,C96,C98,C136,C137,C147,C148,C153,C155,C156,C157,C158,C159,C160,C161,C162,C163,C164,C171,C172,C173,C174,C177,C178,C179,C205 | 1uF | CAP, CER, 1uF, 20%, 10V, X5R, 0201 | Murata | GRM033R61A105ME15D
8 | 510-60964-01 | 2 | C55,C56 | 10pF | CAP, CER, 0201, 10pF, 2%, 25V, C0G | Murata | GRM0335C1E100GA01D
9 | 510-60833-01 | 2 | C59,C60 | 22pF | CAP, CER, 22pF, 5%, C0G, 25V, 0201 | Murata | GRM0335C1E220JA01D
10 | 510-60962-01 | 1 | C69 | 2.2uF | CAP, CER, 0201, 2.2uF, 10%, 10V, X5R | Murata | GRM033R61A225KE47D
11 | 510-61117-01 | 3 | C72,C105,C106 | 0.47uF | CAP, CER, 0.47uF, 20%, 10V, X5R, 0201 | TDK Corporation | C0603X5R1A474M030BC
12 | 510-60797-01 | 1 | C90 | 8.2pF | CAP, CER, 8.2pF, ± 0.10 pF, NP0, 50V, 0402 | Johanson | 500R07S8R2BV4T
13 | 510-61221-01 | 1 | C91 | 2.7pF | CAP, CER, 2.7pF, ±0.1pF, C0G/NP0, 50V, 0402 | Johanson Technology Inc. | QSCF500Q2R7B1GV001T
14 | 510-60422-01 | 5 | C92,C94,C95,C150,C152 | 4.7uF | CAP, CER, 4.7uF, 20%, X5R, 10V, 0402 | Murata | GRM155R61A475MEAAD
15 | 510-60913-01 | 1 | C100 | 0.033uF | CAP, CER, 0.033uF, 10%, 10V, X5R, 0402 | Murata | GRM155R61A333KA01D
16 | 510-61194-01 | 4 | C116,C121,C124,C129 | 12pF | CAP, CER, 12pF, 50V, 2%, C0G/NP0, 0201 | Murata | GRM0335C1H120GA01D
17 | 510-61195-01 | 2 | C119,C127 | 390pF | CAP, CER, 390pF, 50V, 2%, C0G/NP0, 0201 | Murata | GRM0335C1H391GE01D
18 | 510-60877-01 | 5 | C189,C191,C194,C196,C200 | 1uF | CAP, CER, 1UF, 20%, 10V, X5R, 0402 | Wurth | 885012105012
19 | 510-60276-01 | 2 | C203,C204 | 1uF | CAP, CER, 1uF, 10%, X5R, 10V, 0402 | TDK | CGB2A1X5R1A105K033BC
20 | 530-60314-01 | 2 | D1,D2 | T5V0S5A-7 | DIODE, TVS, 17.3V, 15A, SOD-523 | Diodes Incorporated | T5V0S5A-7
21 | 530-60165-01 | 1 | D4 | ESD5V0D5-TP | DIO, TVS, UNIDIR, 5V, 18.6V, 174W, SOD-523 | MCC | ESD5V0D5-TP
22 | 534-60172-01 | 2 | LED2,D11 | 150040BS73220 | LED, BLUE, CLEAR, 470nm, 140mcd, 3.2V, 0402 | Wurth | 150040BS73220
23 | 534-60171-01 | 1 | D14 | 150040RS73220 | LED, RED, CLEAR, 624nm, 110mcd, 2V, 0402 | Wurth | 150040RS73220
24 | 520-60353-01 | 7 | FB1,FB2,FB3,FB4,FB5,FB6,FB7 | 600 OHM | IND, FERRITE BEAD, 600 OHM, 300mA, 1LN, 0402 | Würth Elektronik | 7427927291
25 | 520-60217-01 | 4 | FB8,FB9,FB10,FB11 | 120 OHM | IND, FERRITE BEAD, 120 OHM, 0402, 1LN | Murata | BLM15PX121SN1D
26 | 720-60675-01 | 2 | J1,J2 | 629722000214 | CONN, RCPT, USB, TYPE-C, USB2.0, 12POS, TOP MOUNT, RA, SMD | Wurth | 629722000214
27 | 720-60766-01 | 1 | J10 | SFW15R-2STAE1LF | CONN, FPC, TOP, RA, 15POS, 1MM, SMD | Amphenol | SFW15R-2STAE1LF
28 | 720-60238-01 | 1 | J14 | CON 10x2 | CONN, HDR, FEMALE, DUAL, 20POS, 2.54mm, GOLD, STR, TH | Sullins | PPPC102LFBN-RC
29 | 534-60170-01 | 1 | LED1 | 150040GS73220 | LED, GREEN, CLEAR, 520nm, 750mcd, 3.3V, 0402 | Wurth | 150040GS73220
30 | 534-60173-01 | 1 | LED3 | 150066M153000 | LED, RGB, DIFFUSED, 2V Red, 3.3V Green, 3.3V Blue, SMD, 0606 | Wurth | 150066M153000
31 | 534-60152-01 | 2 | LED4,LED5 | 150040AS73220 | LED, AMBER, CLEAR, 605nm, 2V, 0402 | WURTH | 150040AS73220
32 | 520-60347-01 | 1 | L1 | 1uH | IND,FIXED, SHIELDED, 1uH, 20%, 4A, 32 mOHM, SMD | Würth Elektronik | 74438336010
33 | 520-60358-01 | 1 | L3 | 3.6nH | IND, UNSHLD, 3.6nH, ±0.3nH, 0.3A, 0402 | Johanson Technology Inc. | LRC0402CS3N6GV001T
34 | 520-60354-01 | 2 | L4,L5 | 2.2uH | IND, FIXED, SHIELDED, 2.2uH, 20%, 2.6A, 135MOHM, 0806, SMD | Würth Elektronik | 74479276222C
35 | BSD840NH6327XTSA1 | 1 | Q3 | BSD840NH6327XTSA1 | FET, MOSFET, 2N-CH, 20V, 0.88A, SOT363 | Infineon | BSD840NH6327XTSA1
36 | 532-60103-01 | 5 | Q7,Q8,Q9,Q10,Q11 | XP222N03017R-G | MOSFET, N-CH, 20V, 300mA, SOT-723 | Torex | XP222N03017R-G
37 | 500-61426-01 | 1 | R1 | 887K | RES, FIXED, 887K OHM, 1%, 1/20W, 0201 | Panasonic | ERJ-1GNF8873C
38 | 500-61334-01 | 17 | R2,R5,R6,R7,R8,R9,R173,R191,R192,R193,R194,R195,R211,R212,R213,R214,R215 | 100K | RES, 100K OHM, 1%, 1/20W, 0201 | Yageo | RC0201FR-07100KL
39 | 500-61333-01 | 2 | R3,R4 | 5.1K | RES, 5.1K OHM, 5%, 1/20W, 0201 | Yageo | RC0201JR-075K1L
40 | 500-61437-01 | 1 | R10 | 348K | RES, FIXED, 348K OHM, 1%, 1/20W, 0201 | YAGEO | RC0201FR-07348KL
41 | 500-61438-01 | 2 | R11,R15 | 47K | RES, FIXED, 47K OHM, 1%, 1/20W, 0201 | YAGEO | RC0201FR-0747KL
42 | 500-61327-01 | 3 | R16,R23,R25 | 15K | RES, 15K OHM, 1%, 1/20W, 0201 | Yageo | RC0201FR-0715KL
43 | 500-60344-01 | 13 | R18,R124,R153,R154,R182,R196,R197,R203,R217,R218,R221,R222,R225 | 0 OHM | RES, FIXED, 0 OHM, JUMPER, 1A, 1/16W, 0402 | Wurth | 560112110001
44 | 500-61326-01 | 1 | R21 | 49.9K | RES, 49.9K OHM, 1%, 1/20W, 0201 | Yageo | RC0201FR-0749K9L
45 | 500-61325-01 | 2 | R24,R27 | 30K | RES, 30K OHM, 1%, 1/20W, 0201 | Yageo | RC0201FR-0730KL
46 | 500-61328-01 | 2 | R26,R28 | 22 OHM | RES, 22 OHM, 5%, 1/20W, 0201 | Yageo | RC0201JR-0722RL
47 | 500-60979-01 | 6 | R29,R72,R204,R205,R206,R207 | 4.7K | RES, 4.7K OHM, 5%, 1/20W, 0201 | Yageo | RC0201JR-074K7L
48 | 500-61393-01 | 2 | R30,R157 | 560 OHM | RES, FIXED, 560 OHM, 5%, 100PPM, 1/10W, 0402 | Wurth | 560112110037
49 | 500-61329-01 | 3 | R31,R32,R209 | 2.2K | RES, 2.2K OHM, 5%, 1/20W, 0201 | Yageo | RC0201JR-072K2L
50 | 500-60980-01 | 28 | R33,R34,R35,R36,R37,R38,R45,R46,R47,R48,R49,R50,R51,R52,R54,R56,R58,R60,R61,R62,R63,R65,R66,R67,R68,R69,R70,R71 | 33 OHM | RES, Fixed, 33 OHM, 5%, 1/20W, 0201 | Yageo | RC0201JR-0733RP
51 | 500-61336-01 | 4 | R73,R174,R190,R210 | 1K | RES, 1K OHM, 1%, 1/20W, 0201 | Yageo | RC0201FR-071KL
52 | 500-60684-01 | 8 | R86,R88,R92,R101,R129,R130,R138,R139 | 0 OHM | RES, Fixed, 0 OHM, JUMPER, 1/20W, 0201 | Panasonic | ERJ-1GN0R00C
53 | 500-61324-01 | 3 | R87,R91,R159 | 100 OHM | RES, FIXED, 100 OHM, 5%, 1/20W, 0201 | Yageo | RC0201JR-07100RL
54 | 500-60730-01 | 2 | R102,R165 | 150 OHM | RES, Fixed, 150 OHM, 1%, 1/10W, 0402 | Wurth | 560112110061
55 | 500-61335-01 | 11 | R103,R104,R105,R106,R107,R108,R109,R112,R114,R123,R208 | 10K | RES, 10K OHM, 1%, 1/20W, 0201 | Yageo | RC0201FR-0710KL
56 | 500-61456-01 | 4 | R125,R126,R134,R135 | 2.55M | RES, FIXED, 2.55M OHM, 1%, 1/20W, 0201 | Yageo | RC0201FR-072M55L
57 | 500-61455-01 | 8 | R127,R128,R131,R132,R136,R137,R140,R141 | 40.2K | RES, FIXED, 40.2K OHM, 1%, 1/20W, 0201 | Panasonic | ERJ-1GNF4022C
58 | 500-61457-01 | 2 | R133,R142 | 1.27M | RES, FIXED, 1.27M OHM, 1% 1/20W 0201 | Yageo | RC0201FR-071M27L
59 | 500-61242-01 | 1 | R155 | 200OHM | RES 200 OHM 1% 1/20W 0201 | Stackpole | RMCF0201FT200R
60 | 500-61405-01 | 1 | R156 | 470 OHM | RES, Fixed, 470 OHM, 1%, 1/10W, 0402 | Wurth | 560112110167
61 | 500-60037-01 | 1 | R188 | 0 OHM | RES, Fixed, 0 OHM, JUMPER, 1/10W, 0603 | Wurth | 560112116001
62 | 500-61158-01 | 2 | R189,R219 | 10K | RES, Fixed, 10K OHM, 5%, 1/20W, 0201 | Walsin | WR02X103 JAL
63 | 770-60033-01 | 2 | SW1,SW3 | 434123025826 | SW, Tactile Switch, SPST-NO, TOP Actuated, White, 16V, 0.05A, SMD | Wurth | 434123025826
64 | 770-60115-01 | 1 | SW2 | 434133025816 | SW, Tactile Switch, SPST-NO, TOP Actuated, Black, 16V, 0.05A, SMD | Wurth | 434133025816
65 | PSE846GPS2DBZC4 | 1 | U1 | PSE846GPS2DBZC4 | IC, Infineon, MCU, PSoC E84, Dual Core, 50/400MHz, 1.8 V / 2.7 to 4.8 V, BGA-220 | Infineon | PSE846GPS2DBZC4
66 | CY8C5868LTI-LP039 | 1 | U2 | CY8C5868LTI-LP039 | IC, CYPRESS, MCU, PSoC 5LP, 32 Bit MCU, 67MHz, 1.8V-5.5V, 68-QFN | Cypress | CY8C5868LTI-LP039
67 | S70KS1283GABHI020 | 1 | U3 | S70KS1283GABHI020 | IC, CYPRESS OCTAL RAM 1.8V IO 200Mhz 128Mb 24FBGA | Infineon | S70KS1283GABHI020
68 | S25HS512TFABHI013 | 1 | U4 | S25HS512TFABHI013 | IC, INFINEON, FLASH, 512MBIT, SPI/QUAD, 24-BGA | Infineon | S25HS512TFABHI013
69 | BGT60TR13CE6327XUMA1 | 1 | U5 | BGT60TR13CE6327XUMA1 | IC, INFINEON, Radar Sensor, 60GHz, 1Tx 3Rx Antennas in Package, PG-VF2BGA40-1 | Infineon | BGT60TR13CE6327XUMA1
70 | DPS368XTSA1 | 1 | U6 | DPS368XTSA1 | IC, INFINEON, SENSOR, 17.4PSIG, 24BIT, 8VLGA | infineon | DPS368XTSA1
71 | IM73D122V01XTMA1 | 2 | U7,U8 | IM73D122V01XTMA1 | IC, Infineon, Digital MEMS Microphone, 1.62V to 3.6V, -26dB, SMD | Infineon | IM73D122V01XTMA1
72 | IM73A135V01XTSA1 | 2 | U9,U10 | IM73A135V01XTSA1 | IC, INFINEON, Analog MEMS Microphone, IP57 dust and water resistant | Infineon | IM73A135V01XTSA1
73 | 455-60094-01 | 1 | U13 | XCL212B082DR | IC, DC DC, CONVERTER, 0.9-6V, 11-PowerLQFN Module | Torex | XCL212B082DR
74 | 450-60523-01 | 1 | U15 | XC8111AA018R-G | IC, LOAD SWITCH, IC WITH IDEAL DIODE, 1A, USP-6B06 | Torex | XC8111AA018R-G
75 | 415-00031-01 | 1 | U18 | BMI270 | IC, IMU, ACCELEROMETER/GYRO, 6-AXIS, I2C/SPI, 14-LGA | Bosch | BMI270
76 | 530-60330-01 | 3 | U19,U30,U36 | ESD7L5.0DT5G | DIO, ESD Protection, 5.0V, 2CH, +/-10KV, SOT-723 | onsemi | ESD7L5.0DT5G
77 | 415-00032-01 | 1 | U20 | BMM350 | IC, SENSOR, MAGNETOMETER, MAGNETORESISTIVE, 3-AXIS, I2C/I3C, 9-WLCSP | Bosch | BMM350
78 | 455-60093-01 | 1 | U21 | TUSB321RWBR | IC, USB, TYPE-C, INTERFACE ,SPECIALIZED, 12X2QFN | Texas Instruments | TUSB321RWBR
79 | 415-00035-01 | 1 | U22 | SHT40-AD1B-R2 | IC, SENSOR HUMIDITY, 100 RH, SMD | SENSIRION | SHT40-AD1B-R2
80 | 450-60534-01 | 3 | U23,U26,U27 | XC8114AA016R-G | IC, LOAD SWITCH, IC WITH IDEAL DIODE FUNCTION, DFN1820-6G | Torex | XC8114AA016R-G
81 | 540-60028-01 | 1 | U24 | 80 MHz | OSC, 80MHz, 50PPM, 1.6/3.63V, SMD | KYOCERA | KC2016K80.0000C1GE00
82 | 460-60010-01 | 1 | U25 | LBEE5HY2FY | IC, Module, CYW55513, 2.4GHz WLAN + Bluetooth, SMD | Murata | LBEE5HY2FY
83 | 450-60436-01 | 1 | U28 | TLV320DAC3100 | IC, AMP, STEREO DAC, CLASS-D, 2.5W, VQFN-32 | Texas Instruments | TLV320DAC3100IRHBR
84 | 471-60062-01 | 1 | U29 | TPS61022RWUR | IC, REG, BOOST, ADJ, 0.5V-5.5V, 2.2V-5.5V, 8A, VQFN-7 | Texas Instruments | TPS61022RWUR
85 | 450-60531-01 | 1 | U31 | 74LVC2G14GS,132 | IC, INVERT, SCHMITT, 2CH, 2INP, 6XSON | Nexperia USA Inc. | 74LVC2G14GS,132
86 | 471-60071-01 | 1 | U33 | NCP163AMX180TBG | IC, REG LINEAR, 1.8V, 250MA, 4XDFN | Onsemi | NCP163AMX180TBG
87 | 455-60097-01 | 1 | U34 | XCL240B183FR-G | IC, DC DC, CONVERTER, STEP DOWN, 1A, CL-2025-02 | Torex | XCL240B183FR-G
88 | 471-60069-01 | 1 | U35 | NCP163AMX330TBG | IC, REG LINEAR, 3.3V, 250MA, 4XDFN | Onsemi | NCP163AMX330TBG
89 | 450-60350-01 | 1 | U40 | 74LVCH2T45GT,115 | IC, Level Translator, N-INV, 2BIT, 1.2V-5.5V, 8-XSON | Nexperia | 74LVCH2T45GT,115
90 | 542-60074-01 | 1 | Y1 | 17.2032MHz | XTAL, 17.2032MHz, 10ppm, 10pF,SMD | TXC Corporation | 8Y17270001
91 | 542-60070-01 | 1 | Y2 | 32.768kHz | XTAL, 32.768kHz, 20ppm, 12.5pF, SMD | TXC Corporation | 9H03277001
92 | 540-60025-01 | 1 | Y3 | 24MHZ | OSC XO 24.0000MHZ CMOS SMD 20ppm | ECS Inc | ECS-2520MV-240-DN-TR
93 | 540-60011-01 | 1 | Y4 | SIT1533AI-H4-DCC-32.768E | OSC, MEMS, 32.768kHz, 20ppm, LVCMOS, SMD | SiTime | SIT1533AI-H4-DCC-32.768E
ACCESSORIES
94 | 121-60751-01 | 1 | ACC1 | 121-60751-01 | ASSY, PCBA, KIT_PSE84_AI - PSOC™ Edge E84 AI Board | Cypress Approved CM | 121-60751-01
95 | 600-60751-01 | 1 | ACC2 | 600-60751-01 | PCB, BARE, KIT_PSE84_AI - PSOC™ Edge E84 AI Board | Cypress Approved CM | 600-60751-01
96 | 610-60751-01 | 1 | ACC3 | 610-60751-01 | DRW, FABRICATION DRAWING, KIT_PSE84_AI - PSOC™ Edge E84 AI Board | -NA- | 610-60751-01
97 | 620-60751-01 | 1 | ACC4 | 620-60751-01 | DRW, ASSEMBLY DRAWING, KIT_PSE84_AI - PSOC™ Edge E84 AI Board | -NA- | 620-60751-01
98 | 630-60751-01 | 1 | ACC5 | 630-60751-01 | DRW, SCHEMATIC DRAWING, KIT_PSE84_AI - PSOC™ Edge E84 AI Board | -NA- | 630-60751-01
99 | 702-60044-01 | 4 | ACC6,ACC7,ACC8,ACC9 | 702915000 | HW, STANDOFF, NYLON, Height 6.17mm, inner dia-2.1mm, outer dia-4mm | Wurth | 702915000
100 | 899-60373-01 | 1 | ACC10 | 899-60373-01 | LBL, QR CODE, 10mm x 10mm, PSOC Edge E84 AI Board | Infineon Approved CM | NA
101 | 899-60120-01 | 1 | ACC11 | PCA Label | LBL, PCA Label, Vendor Code, Datecode, Serial Number (YYWWVVXXXXX) | JETech | 899-60120-01
No Load
102 | 510-60964-01 | 4 | C115,C122,C123,C130 | 10pF | CAP, CER, 0201, 10pF, 2%, 25V, C0G | Murata | GRM0335C1E100GA01D
103 | 510-60797-01 | 2 | C198,C199 | 8.2pF | CAP, CER, 8.2pF, ± 0.10 pF, NP0, 50V, 0402 | Johanson | 500R07S8R2BV4T
104 | 530-60314-01 | 1 | D15 | T5V0S5A-7 | DIODE, TVS, 17.3V, 15A, SOD-523 | Diodes Incorporated | T5V0S5A-7
105 | 720-60595-01 | 1 | J3 | 620102131822 | CONN, HDR, 1x2POS, SHROUNDED, R/A, 2MM PITCH, SMT | Wurth | 620102131822
106 | 710-60030-01 | 1 | J4 | HDR 5x2 | CONN, HDR, MALE, DUAL, 10POS, 1.27mm, GOLD, STR, SMD | Samtec | FTSH-105-01-L-DV-K-P-TR
107 | 710-60054-01 | 1 | J5 | PRPC006SFAN-RC | CONN, HEADER, VERT, 6POS, 2.54MM, TH | Sullins | PRPC006SFAN-RC
108 | 720-60696-01 | 1 | J7 | 665104131822 | CONN, HEADER, R/A, 4POS, 1MM, SMD | Wurth | 665104131822
109 | 720-60753-01 | 1 | J8 | 532610271 | CONN, HDR, MALE, R/A, 2POS, 1.25MM, SMD | Molex | 532610271
110 | 720-60585-01 | 1 | J12 | A-1JB | CONN, UMC, JACK, STR, 50 OHM, SMD | Amphenol | A-1JB
111 | 720-60764-01 | 1 | J16 | TSM-102-01-L-DH-A-P-TR | CONN, HDR, MALE, 4 POS, 2.54 MM, GOLD, RA, SMD | Samtec | TSM-102-01-L-DH-A-P-TR
112 | 720-60640-01 | 1 | J17 | DF40C-20DP-0.4V(51) | CONN, PLUG, DUAL, 20POS, 0.4mm, SMD, GOLD | Hirose Electric Co Ltd | DF40C-20DP-0.4V(51)
113 | 520-60232-01 | 3 | L2,L6,L7 | 3nH | IND, FIXED, uNSHIELDED, 3nH, ±0.1nH, 0.8A, 0.125 OHM, 0402 | Murata | LQG15HS3N0B02D
114 | 500-61326-01 | 1 | R22 | 49.9K | RES, 49.9K OHM, 1%, 1/20W, 0201 | Yageo | RC0201FR-0749K9L
115 | 500-61354-01 | 4 | R76,R77,R79,R80 | 4.7K | RES, Fixed, 4.7K, 5%, 1/10W, 0603 | Wurth | 560112116045
116 | 500-61334-01 | 1 | R84 | 100K | RES, 100K OHM, 1%, 1/20W, 0201 | Yageo | RC0201FR-07100KL
117 | 500-60684-01 | 2 | R85,R110 | 0 OHM | RES, Fixed, 0 OHM, JUMPER, 1/20W, 0201 | Panasonic | ERJ-1GN0R00C
118 | 500-60037-01 | 1 | R187 | 0 OHM | RES, Fixed, 0 OHM, JUMPER, 1/10W, 0603 | Wurth | 560112116001
119 | 500-60979-01 | 1 | R198 | 4.7K | RES, 4.7K OHM, 5%, 1/20W, 0201 | Yageo | RC0201JR-074K7L
120 | 500-61158-01 | 4 | R199,R200,R201,R202 | 10K | RES, Fixed, 10K OHM, 5%, 1/20W, 0201 | Walsin | WR02X103 JAL
121 | 500-60344-01 | 7 | R216,R220,R223,R224,R226,R227,R228 | 0 OHM | RES, FIXED, 0 OHM, JUMPER, 1A, 1/16W, 0402 | Wurth | 560112110001
122 | NA | 39 | TP1,TP2,TP3,TP4,TP5,TP6,TP7,TP8,TP9,TP10,TP12,TP16,TP17,TP18,TP19,TP20,TP21,TP22,TP23,TP24,TP25,TP45,TP46,TP47,TP48,TP49,TP50,TP51,TP52,TP53,TP54,TP55,TP56,TP65,TP66,TP69,TP70,TP71,TP72 | TP_SMD | TestPoint, PCB, Circle, 0.75mm, SMD | NA | NA
DNI
DNI
DNI
DNI
DNI
DNI
DNI
DNI
DNI
DNI
DNI
DNI
DNI
DNI
DNI
DNI
DNI
DNI
DNI
DNI
DNI